## NOTE
The BOMs of each submodule do not reflect the actual cost of production because they do not account for the Minimum Order Quantity (MOQ) and attrition losses. This was intentionally done to avoid duplication since most of the components, such as resistors and capacitors, are used across all three submodules. To accurately calculate the cost of production, the MOQ and attrition losses are included in the final BOM on sheet 2: SENSEHAT BOM.

## SESNEHAT BOM
FINAL PROJECT BOM
Part number | Ref | Basic | Price | Qnty | MOQ | Total | Total with Extended | Value | Cmp name | Footprint | Description | DPN
C2988620 | BT1 | N | 0 | 1 | 0 | 0 | 0 | Battery_Cell | Battery_Cell |  | Single-cell battery | DNP
C14857 | C1, C2 | Y | 0.013 | 2 | 23 | 0.299 | 0.299 | 47pF | C_Small |  | Unpolarized capacitor, small symbol
C1710 | C3,C14 | Y | 0.0079 | 2 | 25 | 0.1975 | 0.1975 | 10nF | C_Small |  | Unpolarized capacitor, small symbol
C49678 | C4, C5,C9, C12, C13 | Y | 0.0046 | 5 | 25 | 0.115 | 0.115 | 100nF | C_Small |  | Unpolarized capacitor, small symbol
C1779 | C6 | Y | 0.0112 | 1 | 25 | 0.28 | 0.28 | 4.7uF | C_Small |  | Unpolarized capacitor, small symbol
C15850 | C7, C8 | Y | 0.0135 | 2 | 25 | 0.3375 | 0.3375 | 10uF | C_Small |  | Unpolarized capacitor, small symbol
C28323 | C10, C11 | Y | 0.0087 | 2 | 25 | 0.2175 | 0.2175 | 1uF | C_Small |  | Unpolarized capacitor, small symbol
C54142 | D1, D2 | N | 0 | 2 | 6 | 0 | 0 | LED | LED |  | Light emitting diode | DNP
C13415 | FB1 | Y | 0.0087 | 1 | 23 | 0.2001 | 0.2001 | FerriteBead | FerriteBead |  | Ferrite bead
C436931 | IC1 | N | 0.0275 | 1 | 6 | 0.165 | 3.165 | DW01A | DW01A | SOT23-6
C404969 | J1 | N | 0.0333 | 1 | 2 | 0.0666 | 3.0666 | USB_B_Micro | USB_B_Micro |  | USB Micro Type B connector
C5116489 | J2, J3 | N | 0.0693 | 4 | 2 | 0.2772 | 3.2772 | Conn_01x24_Female | Conn_01x24_Female | Connector_PinHeader_2.54mm:PinHeader_1x33_P2.54mm_Vertical | Generic connector, single row, 01x33, script generated (kicad-library-utils/schlib/autogen/connector/)
C492409 | J6 | N | 0.0551 | 1 | 2 | 0.1102 | 3.1102 | Conn_01x10_Pin | Conn_01x10_Pin |  | Generic connector, single row, 01x10, script generated
C492409 | J7 | N | 0.0551 | 1 | 2 | 0.1102 | 3.1102 | Conn_01x05_Pin | Conn_01x05_Pin |  | Generic connector, single row, 01x05, script generated
C80964 | Q1, Q2 | N | 1.0359 | 2 | 0 | 2.0718 | 5.0718 | NMOS | NMOS |  | N-MOSFET transistor, drain/source/gate
C11302 | R1 | N | 0 | 1 | 6 | 0 | 0 | LDR07 | LDR07 | OptoDevice:R_LDR_5.1x4.3mm_P3.4mm_Vertical | light dependent resistor | DNP
C25190 | R2, R3 | Y | 0.001 | 2 | 25 | 0.025 | 0.025 | 27R | R_Small |  | Resistor, small symbol
C137954 | R4 | N | 0.0007 | 1 | 40 | 0.028 | 3.028 | 0.4R | R_Small |  | Resistor, small symbol
C21190 | R5,R10 | Y | 0.0006 | 2 | 25 | 0.015 | 0.015 | 1k0 | R_Small |  | Resistor, small symbol
C17414 | R6, R17,R7 | Y | 0.001 | 2 | 25 | 0.025 | 0.025 | 10k | R |  | Resistor
C17408 | R9 | Y | 0.0018 | 1 | 25 | 0.045 | 0.045 | 100R | R_Small |  | Resistor, small symbol
C17673 | R11, R12 | Y | 0.0017 | 4 | 25 | 0.0425 | 0.0425 | 4k7 | R_Small |  | Resistor, small symbol
C4310 | R13, R16 | Y | 0.0018 | 2 | 25 | 0.045 | 0.045 | 1.5k | R |  | Resistor
| SW1 | [5 empty] | 0 | SW_Push | SW_Push |  |  | DNP
C239051 | U1 | N | 0.4389 | 1 | 6 | 2.6334 | 5.6334 | MCP1700x-330xxTT | MCP1700x-330xxTT | Package_TO_SOT_SMD:SOT-23 | 250mA Low Quiscent Current LDO, 3.3V output, SOT-23
C382139 | U2 | N | 0.1121 | 1 | 0 | 0.1121 | 3.1121 | TP4056 | TP4056 | SOP127P600X175-9N
C128629 | U3 | N | 4.3583 | 1 | 0 | 4.3583 | 7.3583 | FT230XQ | FT230XQ | Package_DFN_QFN:QFN-16-1EP_4x4mm_P0.65mm_EP2.1x2.1mm | Full Speed USB to Basic UART, QFN-16
C92489 | U4 | N | 5.2955 | 1 | 0 | 5.2955 | 8.2955 | BME280 | BME280 | Package_LGA:Bosch_LGA-8_2.5x2.5mm_P0.65mm_ClockwisePinNumbering | 3-in-1 sensor, humidity, pressure, temperature, I2C and SPI interface, 1.71-3.6V, LGA-8
C79987 | U6 | N | 0.431 | 1 | 0 | 0.431 | 3.431 | CAT24C256 | CAT24C256 |  | 256 kb CMOS Serial EEPROM, DIP-8/SOIC-8/TSSOP-8/DFN-8
TOTAL COST | [6 empty] | 53.5034

## POWER
| POWER MODULE | [6 empty] | COMMENT | DESIGNATOR | FOOTPRINT | JLCPCB PART#
COMMENT | DESIGNATOR | QUANTITY | PRICE | TOTAL | FOOTPRINT | JLCPCB PART# | DNP
Single-cell battery | BT1 | 1 | 0 | 0 |  | C2988620 | DNP
47pF | C1,C2 | 2 | 0.013 | 0.026 |  | C14857
1uF | C10,C11 | 2 | 0.0087 | 0.0174 |  | C28323
10nF | C3 | 1 | 0.0079 | 0.0079 |  | C1710
100nF | C4,C5,C9 | 3 | 0.0046 | 0.0138 |  | C49678
4.7uF | C6 | 1 | 0.0112 | 0.0112 |  | C1779
10uF | C7,C8 | 2 | 0.0135 | 0.027 |  | C15850
LED | D1,D2 | 2 | 0 | 0 |  | C54142 | DNP
FerriteBead | FB1 | 1 | 0.0087 | 0.0087 |  | C13415
DW01A | IC1 | 1 | 0.0275 | 0.0275 |  | C436931
MCP1700x-330xxTT | U1 | 1 | 0.4389 | 0.4389 |  | C239051
TP4056 | U2 | 1 | 0.1121 | 0.1121 |  | C382139
FT230XQ | U3 | 1 | 4.3583 | 4.3583 |  | C128629
USB_B_Micro | J1 | 1 | 0.0333 | 0.0333 |  | C404969
Conn_01x05_Pin | J7 | 1 | 0.0551 | 0.0551 |  | C492409
NMOS | Q1, Q2 | 2 | 1.0359 | 2.0718 |  | C80964
1k0 | R5,R10 | 2 | 0.0006 | 0.0012 |  | C21190
10k | R6 | 1 | 0.001 | 0.001 |  | C17414
100R | R9 | 1 | 0.0018 | 0.0018 |  | C17408
27R | R2,R3 | 2 | 0.001 | 0.002 |  | C25190
0.4R | R4 | 1 | 0.0007 | 0.0007 |  | C137954
TOTAL |  |  |  | 7.2157

## SENSORS
SENSOR MODULE
COMMENT | DESIGNATOR | QUANTITY | PRICE | TOTAL | FOOTPRINT | JLCPCB PART# | DNP
100nF | C12,C13 | 2 | 0.0046 | 0.0092 |  | C49678
10nF | C14 | 1 | 0.0079 | 0.0079 |  | C1710
LDR07 | R1 | 1 | 0 | 0 |  | C11302 | DNP
4k7 | R11,R12 | 2 | 0.0017 | 0.0034 |  | C17673
1K5 | R13,R16 | 2 | 0.0018 | 0.0036 |  | C4310
BME280 | U4 | 1 | 5.2955 | 5.2955 |  | C92489
CAT24C256 | U6 | 1 | 0.431 | 0.431 |  | C79987
TOTAL |  |  |  | 5.7506

## MCU
MCU MODULE
COMMENT | DESIGNATOR | QUANTITY | PRICE | TOTAL | FOOTPRINT | JLCPCB PART# | DNP
Conn_01x24_Female | J2,J3 | 2 | 0.0693 | 0.1386 |  | C5116489
Conn_01x10_Pin | J6 | 1 | 0.0551 | 0.0551 |  | C492409
Conn_01x05_Pin | J7 | 1 | 0.0551 | 0.0551 |  | C492409
10k | 7 | 1 | 0.001 | 0.001 |  | C17414
Push Button Switch | SW1 | 1 | 0 | 0 |  | C17415 | DNP
TOTAL |  |  |  | 0.2498